## test_dataset
Question | Answer | Tags
Q01. How to configure STM32H7 SYSCLK at 480 MHz safely | Set voltage scaling and Flash latency first, configure PLL1 from HSE or HSI with valid multipliers, keep AHB and APB prescalers within limits, then switch SYSCLK to PLL1 and verify final clocks. | H7
Q02. What happens if HSE fails at runtime on H7 | With CSS enabled, HSE failure is detected and system must switch to a fallback clock like HSI, then reconfigure PLL-dependent clocks and revalidate time-critical peripherals. | H7
Q03. Why timer frequency is doubled when APB prescaler is not 1 | On H7, when APB prescaler is greater than 1, timer kernel clock is APB clock multiplied by 2, so timer frequency appears doubled versus APB bus frequency. | H7
Q04. Why application crashes after enabling I-Cache and D-Cache | Most crashes come from wrong MPU/cache attributes for shared or DMA memory; use non-cacheable regions for DMA buffers or apply clean/invalidate cache maintenance correctly. | H7
Q05. What must be reconfigured after STOP mode wake-up on H7 | Restore PLL and bus clock tree, update SystemCoreClock, and reinitialize peripherals whose kernel clocks were stopped or whose state was lost. | H7
Q06. DMA works once then data becomes stale on H7 | This is usually cache coherency: clean cache before DMA TX, invalidate after DMA RX, and use aligned buffers in coherent memory policy. | H7
Q07. ADC DMA circular mode gives inconsistent values | Common causes are insufficient sampling time, overrun, or cache incoherency; increase sampling time, verify trigger rate, and handle DMA buffer cache maintenance. | H7
Q08. Best way to receive variable UART frames with DMA | Use ReceiveToIdle DMA pattern: run continuous RX DMA, detect end of frame on idle event, process received length, and continue reception without blocking. | H7
Q09. SPI DMA transfers sometimes corrupt data | Typical causes are cache incoherency, chip-select timing, or buffer alignment mismatch; fix cache operations, ensure stable CS framing, and verify data width configuration. | H7
Q10. When to use MDMA instead of DMA on H7 | Use MDMA for large memory-to-memory or chained transfers and data reformatting; use peripheral DMA for direct peripheral streaming paths. | H7
Q11. I2C 400 kHz timing not stable on H7 | Recompute TIMINGR for the real kernel clock and verify physical pull-ups and rise time; electrical bus constraints often break nominal 400 kHz operation. | H7
Q12. I2C bus stuck low after error | Disable I2C, perform SCL toggling for bus recovery, generate STOP, clear error flags, then reinitialize and restart communication. | H7
Q13. USART overrun errors under high load | RX path is too slow; switch to DMA plus idle detection, reduce ISR latency, and validate baud/clock accuracy to avoid overrun. | H7
Q14. RS485 DE timing wrong with UART | Check DE polarity and DE assertion and deassertion timing configuration, then verify transceiver enable pin mapping and driver enable delays. | H7
Q15. USB FS device not enumerating | Verify 48 MHz USB clock source, descriptors validity, endpoint initialization, and physical pull-up behavior on D+ line. | H7
Q16. USB HS with ULPI does not start | Check ULPI clock presence, PHY reset and power sequence, pin mux, and host or device stack initialization order. | H7
Q17. CDC plus RTOS has random blocking writes | Use queue-based non-blocking TX, single ownership of USB TX path, and back-pressure handling to avoid task contention and deadlock. | H7
Q18. Ethernet lwIP link up but no traffic | Likely PHY negotiation mismatch, descriptor or buffer placement issue, cache coherency bug, or netif not fully brought up in lwIP. | H7
Q19. Ethernet throughput is too low on H7 | Improve with checksum offload, tuned pbuf strategy, descriptor ring sizing, and strict cache-coherent memory handling for RX and TX buffers. | H7
Q20. How to handle Ethernet link up and down correctly | Use PHY state monitoring, call netif link up and down APIs properly, and restart DHCP and ARP flows on link transitions. | H7
Q21. ADC readings are wrong with high-impedance source | Sampling capacitor does not settle; increase sampling time and reduce source impedance or add a buffer stage. | H7
Q22. Can injected and regular ADC groups run together | Yes, but trigger and priority interactions affect timing; validate latency and conversion order for both groups under real load. | H7
Q23. Complementary PWM dead-time configuration on H7 | Use advanced timer complementary outputs, configure dead-time according to power stage requirements, and verify break and polarity settings. | H7
Q24. Encoder interface misses counts at high speed | Adjust timer input filter and prescaler, increase timer clock margin, and improve signal quality to reduce missed edges. | H7
Q25. FDCAN does not receive any frame | Check global and specific filter configuration, message RAM layout, nominal and data bit timings, and transceiver wiring. | H7
Q26. FDCAN enters bus-off and never recovers | Implement bus-off recovery sequence, clear persistent error causes, and re-enable controller only after recovery conditions are met. | H7
Q27. SDMMC plus FatFS corrupted files with DMA | Main cause is cache and alignment mismatch; use sector-aligned buffers and clean/invalidate cache around DMA accesses. | H7
Q28. QSPI memory-mapped read gives sporadic faults | Usually MPU or cache attributes are wrong for mapped region, or command timing is invalid; validate both memory map and timing setup. | H7
Q29. OctoSPI DTR mode unstable | DTR mode is timing-sensitive; tune delay and sampling parameters and verify board-level signal integrity at target frequency. | H7
Q30. FMC SDRAM random crashes after boot | Recheck full SDRAM init sequence, timing registers, CAS latency, and refresh settings against memory datasheet and clock rate. | H7
Q31. How to place DMA buffers with MPU on H7 | Place DMA buffers in non-cacheable MPU regions or enforce strict cache maintenance policy with alignment and ownership rules. | H7
Q32. HardFault analysis on H7 | Capture stacked registers and fault status registers CFSR HFSR MMFAR BFAR, then map faulting PC to source to identify root cause. | H7
Q33. HAL_CRYP_Decrypt_DMA fails above 65535 bytes | Root cause is size-unit mismatch: in word mode code stores byte count in a uint16 field, causing overflow and truncated DMA length. | H7
Q34. Is HAL_CRYP_Encrypt_DMA affected by the same issue | Likely yes if the same internal size handling path is reused, so overflow risk extends beyond decrypt DMA path. | H7
Q35. Suggested workaround before official CRYP fix | Split large operations into smaller chunks below overflow threshold and preserve crypto context correctly between chunks. | H7
Q36. Is there a confirmed official merged fix for CRYP issue | From public issue context this is acknowledged and tracked, but merged official fix status must be confirmed from latest release notes and issue updates. | H7
Q37. H745 dual-core boot sequencing best practice | Start CM7 first, initialize shared resources and synchronization primitives, then release CM4 with explicit handshake. | H7
Q38. Inter-core signaling on H7 dual-core | Use HSEM or mailbox style signaling with clear ownership, timeout handling, and deterministic state transitions. | H7
Q39. Shared memory corruption between CM7 and CM4 | Usually caused by cache incoherency and missing ownership protocol; enforce memory barriers, cache policy, and producer-consumer contract. | H7
Q40. FreeRTOS on both cores guidance | It is feasible with strict partitioning of peripherals and responsibilities, minimal IPC, and explicit shared-memory rules. | H7
Q41. CubeMX regeneration removed my edits | Keep custom code only inside USER CODE sections or separate user files outside generated tree to survive regeneration. | H7
Q42. Is mixing HAL and LL acceptable on H7 | Yes, if boundaries are clear and register ownership is controlled so HAL and LL changes do not conflict. | H7
Q43. How to handle regressions after CubeH7 upgrade | Review release notes, compare changed modules, run focused regression tests on clock DMA cache and communication paths first. | H7
Q44. Open issue with no linked PR: what should assistant answer | It should provide diagnosis and practical workaround while explicitly stating that no confirmed merged fix is available yet. | H7
Q45. User asks exact date of upstream fix release | Answer with uncertainty unless officially published; never invent timeline and point to tracked issue plus release notes. | H7
Q46. User asks a non-H7 peripheral question | Assistant should request target series clarification and avoid giving H7-specific guidance without confirmed scope. | H7
Q47. User gives contradictory board and MCU details | Request exact part number board and firmware package version before suggesting a fix. | H7
Q48. User asks for code-level evidence links in answer | Provide issue, PR, and commit links explicitly and separate confirmed facts from assumptions. | H7
Q49. Short query cryp dma uint16 overflow | Correct retrieval should map to CRYP size-overflow issue and return root cause plus safe workaround. | H7
Q50. User asks final recommendation to patch locally now | Recommend minimal-risk local patch strategy, full validation matrix, and rollback path before deployment. | H7
Q51. Why HAL_SPI_Transmit_DMA behave as a blocking function when transmiting a small amount of data (2 bytes for examples) | At lower CPU clock speeds(16Mhz), the CPU executes instructions relatively slow. As a result, after enabling the DMA request, the CPU may still be executing the remaining instructions in `HAL_SPI_Transmit_DMA` while the DMA transfer of 2 bytes is already completing. This can make the function appear to behave like a blocking function because the CPU is not able to move on to other tasks quickly enough. It is important to note that using DMA for transferring a small amount of data, such as 2 bytes, is not recommended. This is because the overhead of setting up the DMA transfer can outweigh the benefits, leading to inefficient use of resources and energy. For small data transfers, a polling process is more suitable and efficient. | H7
Q52. How each of these I2C transfer options is intended to be used I2C_FIRST_AND_LAST_FRAME I2C_FIRST_FRAME I2C_FIRST_AND_NEXT_FRAME I2C_NEXT_FRAME I2C_LAST_FRAME I2C_LAST_FRAME_NO_STOP I2C_OTHER_FRAME | In the context of I2C communication, the HAL library defines several transfer options to manage the sequence of frames during an I2C transaction. These options are used to indicate how the I2C controller should handle each part of the communication process, particularly when dealing with multi-frame communications.I2C_FIRST_AND_LAST_FRAME This option is used when the transaction consists of a single frame. It indicates that this frame is both the first and the last frame of the transaction. The I2C controller will generate a start condition at the beginning and a stop condition at the end of this frame. I2C_FIRST_FRAME This option is used to indicate the start of a multi-frame transaction. The I2C controller will generate a start condition and will expect more frames to follow. No stop condition is generated after this frame, allowing the transaction to continue with the next frame. I2C_FIRST_AND_NEXT_FRAME This option is similar to I2C_FIRST_FRAME but is specifically used when you know that there will be at least one more frame following the first frame. It prepares the I2C controller for a continued transaction without generating a stop condition. I2C_NEXT_FRAME This option is used for frames that are neither the first nor the last in a multi-frame transaction. It indicates that the frame is part of a sequence and that there will be subsequent frames. No start or stop conditions are generated, as the transaction is already in progress. I2C_LAST_FRAME This option is used for the final frame in a multi-frame transaction. It indicates that no more frames will follow, and the I2C controller will generate a stop condition after this frame to end the transaction. I2C_LAST_FRAME_NO_STOP This option is similar to I2C_LAST_FRAME but does not generate a stop condition at the end of the frame. This can be used when the master plans to send a repeated start condition to begin a new transaction immediately after the current one. | H7
Q53. what the difference is between sequential and non-sequential usage in STM32 HAL? | Let's explain the concepts of sequential and non-sequential usage: Sequential usage refers to a situation where multiple frames of data are sent or received in a sequence without interruption. This is common in scenarios where a large amount of data needs to be transferred that cannot fit into a single frame. Non-sequential usage implies that each frame of data is sent or received independently, and there may be a stop condition or a repeated start condition between frames. | H7
Q54. In I2C transaction, is the ACK bit sent by hardware of software? | The ACK is sent by the hardware when a byte is received or an address match occurs. | H7